## System Menu
System Menu
This menu lets you make the overall settings applied to the entire instrument. Bluetooth compatibility is indicated by the following icons. (For details on Bluetooth compatibility, see page 80.) Bluetooth icon: models equipped with Bluetooth Key icon: models not equipped with Bluetooth NOTE Parameters marked with * are available only if the instrument is equipped with Bluetooth functionality.
To call up the desired parameter: Press the [MENU] button several times to select “System” menu, then use the [Up]/[Down]/[Left]/[Right] buttons to select the desired parameter.
[Right] [Left] | [Right] [Left] | [Right] [Left] | Description | Default setting | Setting range
Bluetooth* (pages 79 – 80) | Bluetooth | (Setting display) | Switches the Bluetooth function on/off (page 80). | On | On, Off
| Pairing | (Setting display) | For registering (pairing) the Bluetooth-equipped device (page 79). This parameter is shown only when “Bluetooth” (above) is set to “On.” | — | —
Tuning | Master Tune (page 35) | (Pop-up window) | Fine tunes the pitch of the entire instrument. This function is useful when you play this instrument along with other instruments or CD music. NOTE These settings will not be applied to the Drum Kit Voices or Audio Song. Also, these settings will not be recorded to a MIDI Song. | A3 = 440.0Hz | A3 = 414.8 Hz – 466.8 Hz (approx. 0.2 Hz steps)
| Scale Tune | (Setting display) | Modern acoustic pianos are tuned almost exclusively in equal temperament, which divides one octave into twelve equal intervals. Likewise, this digital piano employs equal temperament, but it can be changed at the touch of a button to play in historical temperaments used in the 16th to 19th centuries. | Equal | Refer to the “Scale Tune List” (page 103)
| Base Note | (Setting display) | Determines the base note for the Scale selected above. When the base note is changed, the pitch of the keyboard is transposed, yet maintains the original pitch relationship between the notes. This setting is necessary when Scale Tune is set to something other than “Equl.” NOTE When Scale Tune is set to “Equal Temperament,” “---” is shown on the display and this parameter cannot be edited. | Ｃ | C, C♯, D, E♭, E, F, F♯, G, Ａ♭, A, B♭, B
Keyboard | Touch (page 36) | (Setting display) | Determines how the sound responds to your playing strength. This setting does not change the weight of the keyboard. | Medium | Soft 2, Soft 1, Medium, Hard 1, Hard 2, Fixed
| Fixed Velocity | (Pop-up window) | Determines the velocity with which you play the keys when Touch (above) is set to “Fixed.” NOTE The setting here will not be recorded to a MIDI Song and not be transmitted as MIDI messages. | 64 | 1 – 127
| Duo (page 32) | (Setting display) | Splits the keyboard into two ranges, allowing you to play duets over the same octave range. | Off | On, Off
| Duo - Type | – | Selects the sound balance between the left and right speakers while Duo is on. Separated: The sound of the left-hand range is output from the left speaker(s), and the sound of the right-hand range is output from the right speaker(s). Balanced: The sounds played by two players are output through both speakers, with a natural balance of sound. | Separated | Separated, Balanced
| Split Point (page 30) | (Setting display) | Determines the Split Point (the boundary between the right-hand and left-hand keyboard areas). | F♯2 (Split), E3 (Duo) | A-1 – C7
Pedal | Half Pedal Point (page 15) | (Pop-up window) | Here you can specify the point to which you must depress the right pedal or a pedal connected to the [AUX PEDAL] jack before the assigned effect begins to be applied. This setting applies only to the “Sustain (Continuous)” effect (page 17) that is assigned to the right or AUX pedal. | 0 | -2 (effective with the shallowest press) – 0 – +4 (effective with the deepest press)
| Soft Pedal Depth | (Pop-up window) | Determines how deeply the Soft pedal effect is applied. This parameter is available only for the pedal to which “Soft” (page 17) is assigned. | 5 | 1 – 10
| Pitch Bend Range | (Pop-up window) | Determines the range of the pitch bend that is produced via the pedal in semitone steps. This setting is available only for the pedal to which “Pitch Bend Up” or “Pitch Bend Down” (page 17) is assigned. NOTE For some Voices, the pitch may not be changed according to the Pitch Bend Range value set here. | 2 | 0 – +12 (pressing the pedal will raise/lower the pitch by 12 semitones [1 octave])
| Aux Polarity (page 15) | － | A pedal connected to the [AUX PEDAL] jack may switch on and off differently. For example, some pedals turn the effects on and others turn them off when you press them. Use this parameter to reverse this mechanism. | Make | Make, Break
| Aux Assign | (Setting display) | Assigns a function to the pedal connected to the [AUX PEDAL] jack. | Sustain (Continuous) | Refer to the Pedal Function List (page 17).
| Aux Area | (Setting display) | Determines the keyboard area to which the function of the pedal connected to the [AUX PEDAL] jack is applied. | All | All, Right, Left
| Play/Pause | (Setting display) | Assigns the [PLAY/PAUSE] button’s function to one of the Left pedal, Center pedal and pedal connected to the [AUX PEDAL] jack. If a value other than “Off” is selected here, the corresponding pedal's function assigned in the “Voice” menu (page 97) is disabled. | Off | Off, Left, Center, AUX
Sound | IAC (page 13) | － | Turns the IAC effect on or off. | On | On, Off
| IAC depth | (Pop-up window) | Determines the depth of the IAC. The higher the value, the more clearly the low/high sounds at lower volume levels. | 0 | -3 – +3
| Binaural (page 14) | － | Turns the Binaural Sampling function (when headphones are connected) on or off. When the function is on and headphones are connected, the sound from this instrument changes to the sound of Binaural Sampling or the sound enhanced with the Stereophonic Optimizer, allowing you to enjoy more realistic sound. NOTE When the “Speaker” setting (page 106) is on, this function will always be disabled even when headphones are connected. | On | On, Off
MIDI | MIDI OUT | (Setting display) | Determines the MIDI channel on which the MIDI messages generated via the keyboard performance will be transmitted from the MIDI [OUT] or [USB TO HOST] terminal. When Dual/Split/Duo is on, the MIDI channels are assigned as follows. Performance via the R1 Voice = n (setting value) Performance via the R2 Voice = n+2 Performance via the L Voice = n+1 | Ch1 | Ch1 – Ch16, Off (not transmitted)
| MIDI IN | (Setting display) | Determines which part of the instrument will be controlled by each channel data of the MIDI messages coming from the MIDI [IN] and [USB TO HOST] terminal. Song: Song part is controlled by the MIDI messages. Keyboard: The entire keyboard is controlled regardless of the Dual/Split/Duo setting. R1: The keyboard performance via the R1 Voice is controlled. L: The keyboard performance via the L Voice is controlled. R2: The keyboard performance via the R2 Voice is controlled. Off: No part is controlled. | “Song” for each of all MIDI channels | For each MIDI channel: Song Keyboard R1 L R2 Off
| Local Control | － | “Local Control On” is a state in which this instrument produces the sound from its tone generator when you play the keyboard. In “Local Control Off” state, the keyboard and the tone generator are cut off from each other. This means that even if you play the keyboard, this instrument will produce no sound. Instead, the keyboard data can be transmitted via MIDI to a connected MIDI device or computer, which can produce the sound. The “Local Control Off” setting is useful when you wish to play only an external sound source while playing the keys on this instrument. | On | On, Off
| Receive Param. | (Setting display) | Determines which types of MIDI messages can be received or recognized by this instrument. MIDI message types: Note on/off, Control Change, Program Change, Pitch Bend, System Exclusive | On (for all the MIDI messages) | On, Off (for each MIDI message)
| Transmit Param. | (Setting display) | Determines which types of MIDI messages can be transmitted from this instrument. MIDI message types: Note on/off, Control Change, Program Change, Pitch Bend, SystemRealTime, System Exclusive | On (for all the messages) | On, Off (for each message)
| Initial Setup | Cancel | Transmits the current panel settings such as Voice selection to a connected MIDI device or computer. Before you start recording your performance to a connected MIDI device or computer, execute this operation to record the current panel settings at the beginning of your performance data. It causes that the same panel settings are called up when the recorded performance is played back. Operation: Move the highlight to “Execute,” then press the [Right] button to transmit the panel settings as MIDI messages. | － | －
Execute
Backup | Backup Setting | — | For instructions about these functions, refer to pages 90 – 91. | － | －
| Backup | —
| Restore | —
| Factory Set | —
Utility | Speaker | (Setting display) | Lets you switch the speaker on/off. Normal The speaker will sound only if headphones are not connected. On The speaker will always sound. Off The speaker will not sound. NOTE When this setting is on, “Binaural” (page 14) will always be disabled. | Normal | Normal, On, Off
| Audio Loopback (page 78) | － | Determines whether audio input from the connected computer or smart device is output to a computer or a smart device or not. | On | On, Off
| Auto Power Off (page 13) | (Setting display) | Lets you set the amount of time that elapses before the power is turned off by Auto Power Off function. To disable Auto Power Off, select “Off.” | 15 (minutes) | Off, 5, 10, 15, 30, 60, 120 (minutes)
| USB Properties | － | Shows the amount of free space and entire memory in the USB flash drive connected to the [USB TO DEVICE] terminal. (Figure) Amount of entire memory Amount of free space | － | －
| USB Autoload | － | When this is set to “On,” the Song saved in the root directory can be selected automatically as soon as the USB flash drive is connected to the [USB TO DEVICE] terminal. | Off | On, Off
| USB Format | Cancel | This lets you format or initialize the USB flash drive connected to the [USB TO DEVICE] terminal. NOTICE Executing the Format operation will delete all data saved in the USB flash drive. Save important data to a computer or another storage device. NOTE When connecting the USB flash drive to the [USB TO DEVICE] terminal, a message prompting you to execute the Format operation may appear. If such a case occurs, execute the Format operation. Operation Move the highlight to “Execute,” then press the [Right] button to start the Format operation. After Formatting is completed, a message appears then the instrument returns to the Utility display after a while. NOTICE Never turn off the power or disconnect the USB flash drive while “Executing” is shown in the display. | － | －
|  | Execute |  | － | －
| Contrast | (Pop-up window) | Adjusts the contrast of the display. | 0 | -5 – +5
| Language | System | Determines the type of characters shown on the display for the System (general indication other than Song name) and Song (Song name) individually. Character list (Figure) International Japanese | International | Japanese, International
Song
| Version | － | Displays the model name and the firmware version of this instrument. | － | －
| Wireless LAN |  | These parameters are shown only when the USB wireless LAN adaptor UD-WL01 (sold separately) is connected to the [USB TO DEVICE] terminal on this instrument. For details, refer to page 108.
Wireless LAN Option

## Wireless LAN Settings
Wireless LAN Settings
The following parameters are shown only when the USB wireless LAN adaptor UD-WL01 (sold separately) is connected to the [USB TO DEVICE] terminal on this instrument.
* “Wireless LAN” parameters differ depending on the “Wireless LAN Mode” setting (“Infrastructure” or “Accesspoint”). By default, it is set to “Infrastructure.”
To call up the desired parameter: Press the [MENU] button several times to select “System” menu, then use the [Up]/[Down]/[Left]/[Right] buttons to select the desired parameter.
[Right] [Left] | [Right] [Left] | [Right] [Left] | [Right] [Left] | [Right] [Left] | Description | Default setting | Setting range
Utility | Wireless LAN* (In the “Infrastructure” mode) | Select Network | (Networks) |  | Connect to an access point by selecting the network. | – | –
|  |  | Other | SSID | Set the SSID. | – | Up to 32 characters (half size), alphanumeric characters, marks
|  |  |  | Security | Set the Security. | NONE | NONE, WEP, WPA-PSK (TKIP), WPA-PSK (AES), WPA2-PSK (AES), WPA/WPA2 mixed PSK
|  |  |  | Password | Set the Password. | – | Up to 64 characters (half size), alphanumeric characters, marks
|  |  |  | Connect | Connect using the settings in “Other” display. | – | –
|  | Detail | DHCP |  | Set the wireless LAN detailed settings. IP Address, Subnet Mask, Gateway, DNS Server1, DNS Server2 can be set when DHCP is set to Off while cannot be set when DHCP set to On. Use the [Left]/[Right] buttons to select each octet in the entry display, then enter the value using the [Up]/[Down] buttons. To finalize the setting, press the [MENU] button. | On | On/Off
|  |  | IP Address |  |  | 0.0.0.0 | 0.0.0.0-255.255.255.255
|  |  | Subnet Mask |  |  | 0.0.0.0 | 0.0.0.0-255.255.255.255
|  |  | Gateway |  |  | 0.0.0.0 | 0.0.0.0-255.255.255.255
|  |  | DNS Server1 |  |  | 0.0.0.0 | 0.0.0.0-255.255.255.255
|  |  | DNS Server2 |  |  | 0.0.0.0 | 0.0.0.0-255.255.255.255
|  |  | Save |  | Save the settings in the “Detail” display. Move the highlight to “Save,” then press the [Right] button to execute the Saving. | – | –
| Wireless LAN* (In the “Accesspoint” mode) | SSID |  |  | Set the SSID as an access point. | ap-[P-525]-[xxxxxx (MAC address lower 6 figure)] | Up to 32 characters (half size), alphanumeric characters, marks
|  | Security |  |  | Set the Security as an access point. | NONE | None, WEP, WPA-PSK (TKIP), WPA-PSK (AES), WPA2-PSK (AES), WPA/WPA2 mixed PSK
|  | Password |  |  | Set the Password as an access point. | – | Up to 64 characters (half size), alphanumeric characters, marks
|  | Channel |  |  | Set the channel as an access point. | 11 | Differs depending on the USB wireless LAN adaptor models. Models for United States and Canada: 1 – 11 Others: 1 – 13 When no USB wireless LAN adaptor is connected, setting range is channels 1 – 13.
|  | DHCP Server |  |  | Set the IP address related settings. | On | On, Off
|  | IP Address |  |  |  | 192.168.0.1 | 192. 168. 0-255. 1-254.
|  | Subnet Mask |  |  |  | 255.255.255.0 | 255.255.0.0, 255.255.128.0, 255.255.192.0, 255.255.224.0, 255.255.240.0, 255.255.248.0, 255.255.252.0, 255.255.254.0, 255.255.255.0
|  | Save |  |  | Save the settings you set in the Wireless LAN display (in the “Accesspoint” mode) | – | –
| Wireless LAN Option* | Wireless LAN Mode | Infrastructure Mode |  | Determines whether the access point is used for wireless LAN connection (Infrastructure Mode) or not (Accesspoint Mode). | Infrastructure Mode | –
Accesspoint Mode
|  | Initialize | Cancel |  | Initialize the settings in the wireless LAN display. Move the highlight to “Execute,” then press the [Right] button to execute the initialization. | Cancel | –
Execute
|  | Detail | Host Name |  | Set the Host name. | [P-525]-[xxxxxx (MAC address lower 6 figure)] | Up to 57 characters (half size) including alphanumeric characters, the “_” (underscore) and “-” (hyphen) character.
|  |  | Mac Address |  | Display the MAC address of the USB wireless LAN adaptor. | – | –
|  |  | Status |  | Display the error code of network function. | – | –